## General BOM
	OK	Quantité	Item
Hardware		5	Alu extrusion 200mm	1
		6	Alu extrusion 300mm	1
		4	Smooth-rod 300mm	2
		2	M5 threaded rod 230mm	3
		1	600mm belt	4
		1	700mm belt	4

Divers et options		1	pince à épiler	6
		20	Serre-cable	7
		1	Rouleau de Kapton	14

LaserCut		1	RepRap.org plate	5
		1	Big underplate	19

			Bobine de PLA

To-Do
Printed parts cleaned
X-ends oiled
Stepper drivers set
Endstops soldered
Fan prolongated

## Hardware Box
OK	Quantité	Item
	47	M4 T-nut	9
	49	M4x8 Round head
	13	M3x8
	6	M3x12
	1	belt clamp
	4	M3x16
	7	M3x20
	19	M3 nut
	11	M3 washer
	2	Pulleys
	6	Linear Bearing 6mm
	4	603ZZ
	3	Microswitch endstop
	6	heatshrink tubing
	2	Vinyl coupling
	4	M5 nut nylon
	3	M3 nylock
	3	Ressorts pour plateau
	3	M3x30 TF

	1	Insert d'entrainement du filament
	2	M3x35
	1	M5 nut
	2	pneumatic fitting
	2	Extruder spring

	3	Clés Allen

## Printed Parts
OK	Quantité	Item
	1	foot front left	18
	1	foot front right
	1	foot rear left
	1	foot rear right
	1	hinge-inner left
	1	hinge-inner right
	1	hinge-outer left
	1	hinge-outer right
	1	z-motor-bracket left
	1	z-motor-bracket right
	1	z-top left
	1	z-top right
	1	y-motor
	1	y-idler
	1	x-motor
	1	x-idler
	1	extruder-idler
	1	x-carriage
	2	board mount

		addons
		Handle
		active cooling fan holder
		spool holder

## Electronic
OK	Quantité	Item
	5	moteurs nema14	8
	1	Power Supply Unit	10
	1	Cable d'alimentation	11
	1	Melzi	12
	1	cable usb	12

	1m	Gaine spiralée	13

	1	Interrupteur bleu	15
	1	Prise
	7	ferules faston
	7	heatshrink tubing
	1m	18 awg (0,3m green – 0,35m red/black)
	10m	26 awg (3,6m red/ 3,2m green/ 2,6m blue)

## Hotend
OK	Quantité	Item
	1	tapered nut	17
	1	nozzle
	1	heater block
	1	heatsink block
	1	ptfe tube 300mm
	1	heatsink 40x40x10mm
	2	M3x4
	2	M3x10
	1	cartridge heater
	1	Thermistor
	2	Fan 40x40x10mm
	6	ferules
	6	heatshrink tubing

## Bed
OK	Quantité	Item
	1	Y-carriage	16
	1	alu plate	16

	1	Peltier	16
	1	Thermistor	16
	2	ferules	16
	1	heatsink grease	16