## General BOM
	OK	Quantité	Item
LaserCut		1	RepRap.org plate
		1	Big underplate

Hardware		5	Alu extrusion 200mm
		6	Alu extrusion 300mm
		2	M5 threaded rod 230mm
		4	Smooth-rod 300mm
		1	600mm belt
		1	700mm belt

Divers et options		1	pince à épiler
		1	Rouleau de Kapton
		20	Serre-cable
			Bobine de PLA

To-Do
Printed parts cleaned
X-ends oiled
Stepper drivers set
Endstops soldered
Fan prolongated

## Hardware Box
OK	Quantité	Item
	47	M4 T-nut
	49	M4x8 Round head
	13	M3x8
	6	M3x12
	1	belt clamp
	4	M3x16
	7	M3x20
	19	M3 nut
	11	M3 washer
	2	Pulleys
	6	Linear Bearing 6mm
	4	603ZZ
	3	Microswitch endstop
	6	heatshrink tubing
	2	Vinyl coupling
	4	M5 nut nylon
	3	M3 nylock
	3	Ressorts pour plateau
	3	M3x30 TF

	1	Insert d'entrainement du filament
	2	M3x35
	1	M5 nut
	2	pneumatic fitting
	2	Extruder spring

	3	Clés Allen

## Printed Parts
OK	Quantité	Item
	1	foot front left
	1	foot front right
	1	foot rear left
	1	foot rear right
	1	hinge-inner left
	1	hinge-inner right
	1	hinge-outer left
	1	hinge-outer right
	1	z-motor-bracket left
	1	z-motor-bracket right
	1	z-top left
	1	z-top right
	1	y-motor
	1	y-idler
	1	x-motor
	1	x-idler
	1	extruder-idler
	1	x-carriage
	2	board mount

		addons
		Handle
		active cooling fan holder
		spool holder

## Electronic
OK	Quantité	Item
	1	Melzi
	1	cable usb

	5	moteurs nema14

	1	Power Supply Unit

	1m	Gaine spiralée

	1	Cable d'alimentation

	1	Interrupteur bleu
	1	Prise
	7	ferules faston
	7	heatshrink tubing
	1m	18 awg (0,3m green – 0,35m red/black)
	10m	26 awg (3,6m red/ 3,2m green/ 2,6m blue)

## Hotend
OK	Quantité	Item
	1	tapered nut
	1	nozzle
	1	heater block
	1	heatsink block
	1	ptfe tube 300mm
	1	heatsink 40x40x10mm
	2	M3x4
	2	M3x10
	1	cartridge heater
	1	Thermistor
	2	Fan 40x40x10mm
	6	ferules
	6	heatshrink tubing

## Bed
OK	Quantité	Item
	1	Y-carriage
	1	alu plate

	1	Peltier
	1	heatsink grease
	1	Thermistor
	2	ferules