## General BOM
	OK	Quantité	Item	Notes
Printed parts		1	foot front left
		1	foot front right
		1	foot rear left
		1	foot rear right
		1	hinge-inner left
		1	hinge-inner right
		1	hinge-outer left
		1	hinge-outer right
		1	z-motor-bracket left
		1	z-motor-bracket right
		1	z-top left
		1	z-top right
		1	y-motor
		1	y-idler
		1	y-carriage + belt clamp
		1	x-motor
		1	x-idler
		1	x-carriage
		2	board mount
Laser cut parts		1	RepRap.org plate
		1	Big underplate

Hardware		5	Alu extrusion 200mm
		6	Alu extrusion 300mm
		1	Handle

		49	M4x8 Round head
		47	M4 T-nut
		18	M3x8
		7	M3x12
		4	M3x16
		8	M3x20
		31	M3 nut
		16	M3 washer
		1	600mm belt
		1	700mm belt
		2	Pulleys
		6	Igus Bushing RJMP-01-06
		4	603ZZ
		2	Vinyl coupling
		4	M5 nut
		3	M3 nylock
		3	Ressorts pour plateau
		3	M3x30

		2	M5 threaded rod 230mm
		4	Smooth-rod 300mm

Electronique		1	AzteegX1 RepRap Board
		4	Surestep 82A stepper drivers
		1	cable usb
		5	moteurs nema14
		1	Power Supply Unit
		2	Gaine spiralée
		1	Cable d'alimentation

		3	Microswitch endstop
		2	50cm red 26AWG	X
		2	32cm green 26AWG	Y
		2	25cm blue 26AWG	Z
		6	heatshrink tubing

		1	Interrupteur bleu
		1	Prise
		1	Red 18AWG 6cm	double férule
		1	Black 18AWG 9cm
		1	Red 18AWG 15cm	simple férule
		1	Black 18AWG 15cm
		1	Green 18AWG 15cm
		1	Red 18AWG 8cm	pas de férule
		1	Black 18AWG 8cm
		7	ferules faston
		7	heatshrink tubing

Plateau		1	alu plate
		1	wood plate
		4	countersunk M3x12
		1	Peltier
		1	heatsink grease
		1	Thermistor
		2	Blue 26AWG 30-35cm
		2	ferules

Hotend		1	nozzle
		1	heater block
		1	steel barrel
		1	heatsink block
		1	pneumatic fitting
		1	ptfe tube 300mm
		1	heatsink 40x40x10mm
		2	M3x4
		2	M3x10
		1	Resistor 6.8r
		2	Red 22AWG 60cm
		1	Thermistor
		2	Blue 26AWG 60cm
		1	Fan 40x40x10mm
		1	Red 26AWG 60cm
		1	Green 26AWG 60cm
		6	ferules
		6	heatshrink tubing

Extruder		1	Extruder spring
		1	extruder-idler	printed part
		1	pneumatic fitting
		1	Insert d'entrainement du filament
		1	M3x35
		1	M5 nut
		1	Fan 40x40x10mm
		1	Red 26AWG 60cm
		1	Green 26AWG 60cm
		2	ferules
		2	heatshrink tubing

Outils		1	pince à épiler
		3	Clé Allen	1,5 / 2 / 2,5mm
Divers et options		1	Rouleau de Kapton
		20	Serre-cable
			Bobine de PLA

To-Do
Printed parts cleaned
X-ends oiled
board terminal soldered
Stepper drivers set
Endstops soldered
Fan prolongated